## Table 1
PRKTYPE | ERROR | FULLERROR | DESCRIPTION | FIX
GlobalStar | 1 | 1 | Flash Program Memory Failure. CRC on Flash Program Area is incorrect. | нет информации
GlobalStar | 2 | 2 | Flash Template Memory Failure. CRC on Flash Template Area is incorrect. | нет информации
GlobalStar | 3 | 3 | RAM Memory Failure. Read/Write/read test has failed. | нет информации
GlobalStar | 4 | 4 | Power Failure. Power drops below 4.5VDC.. | нет информации
GlobalStar | 5 | 5 | Error Log Database Failure. CRC on Error Log Database is incorrect. | нет информации
GlobalStar | 6 | 6 | Configuration Database Failure. CRC on Configuration Database is incorrect. | нет информации
GlobalStar | 7 | 7 | Unit Price Database Failure. CRC on Unit Price Database is incorrect. | нет информации
GlobalStar | 8 | 8 | Statistics Database Failure. CRC on Statistics Database is incorrect. | нет информации
GlobalStar | 9 | 9 | Event Log Database Failure. CRC on Event Log Database is incorrect. | нет информации
GlobalStar | 10 | 10 | Totals Database Failure. CRC on Totals Database is incorrect. | нет информации
GlobalStar | 11 | 11 | Totalizers Database Failure. CRC on Totalizers Database is incorrect. | нет информации
GlobalStar | 12 | 12 | EM Totalizers Database Failure. CRC on EM Totalizers Database is incorrect. | нет информации
GlobalStar | 13 | 13 | Identity Prom Data Error. CRC on Identity Prom data is incorrect . Logged on reset / power-on. | нет информации
GlobalStar | 16 | 16 | Overflow Limit Reached. Limit for suppressed overflow has been reached. | нет информации
GlobalStar | 17 | 17 | Hose test volume. Hose test volume out of tolerance. | нет информации
GlobalStar | 18 | 18 | Hose test volume. Hose test volume out of tolerance (on three consecutive fillings). | нет информации
GlobalStar | 20 | 20 | Display Read back Error. Configured maximum number of display read back errors has been reached ( -> F.17.02 ). | нет информации
GlobalStar | 25 | 25 | Filling Start with Zero Unit Price. Attempted start of filling with Zero (0) Unit Price. | нет информации
GlobalStar | 26 | 26 | Filling Start with No Unit Price Downloaded. Attempted start of filling with no Unit Prices downloaded from POS.. | нет информации
GlobalStar | 27 | 27 | Filling Start after Unit Price Change. Attempted start of filling before Unit Price change timeout ( -> F23.04 ). | нет информации
GlobalStar |  |  | . . | нет информации
GlobalStar | 28 | 28 | Filling start without Preset Entry. Nozzle Lifted without Preset Entry though required ( -> F24.01 = 1 ). | нет информации
GlobalStar | 29 | 29 | Sale start price SAT not equal MASTER. Attempted start of filling and the unit price is not equal at SAT and MASTER. | нет информации
GlobalStar | 30 | 30 | POS Communication Lost. No poll from POS for time exceeding configured maximum offline time -> F23.02. | нет информации
GlobalStar | 31 | 31 | POS task buffers full. Rx and/or Tx buffers in DART task is full. | нет информации
GlobalStar | 32 | 32 | POS CRC error. CRC of received POS message is incorrect. | нет информации
GlobalStar | 34 | 34 | STOP button pushed. Filling terminated due to STOP button press. | нет информации
GlobalStar | 35 | 35 | Blending out of tolerance. Blend Error exceeds configured max Value (%) ( -> F.18 ). | нет информации
GlobalStar | 36 | 36 | No flow on one meter at high speed/blender pump. Volume ratio between the assigned meters is < 0,5%. | нет информации
GlobalStar | 37 | 37 | VAP Monitor 10 fillings bad. 10 fillings in row with vapor recovery flowrate out of tolerance. | нет информации
GlobalStar | 38 | 38 | VAP Monitor 72h elapsed. 72 hours elapsed after error code 37. | нет информации
GlobalStar | 39 | 39 | VAP Monitor internal error. Internal VAP Monitor System (Vaporix) error or not connected. | нет информации
GlobalStar | 40 | 40 | VAP Monitor Reset. VAP Monitor System (Vaporix) has been reset. | нет информации
GlobalStar | 41 | 41 | Motor feedback. Errors from motor. | нет информации
GlobalStar | 42 | 42 | Vap not calibrated. VAP system not calibrated yet. | нет информации
GlobalStar | 43 | 43 | Vap valve current low. Valve current is low (e.g. no valve connected). | нет информации
GlobalStar | 44 | 44 | Vap valve current high. Valve current is high(e.g. short circuit on valve output). | нет информации
GlobalStar | 45 | 45 | Vap contactor error. No contactor detected. | нет информации
GlobalStar | 46 | 46 | Vap external error. Error detected via external signal input. | нет информации
GlobalStar | 47 | 47 | Vap electric error. Vap hardware error. | нет информации
GlobalStar | 50 | 50 | Error on WIP in use. Errors from WIP used in Transaction ( -> F17.00 ). | нет информации
GlobalStar | 51 | 51 | Error on idle WIP. Errors from WIP not used in Transaction ( -> F17.01 ). | нет информации
GlobalStar | 52 | 52 | No response from WIP in use. No response from WIP used in Transaction. | нет информации
GlobalStar | 54 | 54 | Back pulses from idle WIP. Back pulses from WIP not used in Transaction ( -> F16.03 ). | нет информации
GlobalStar | 56 | 56 | Forward Flow on idle WIP. Forward flow on WIP Not used in Transaction (indication of leakage) ( -> F19.14 ). | нет информации
GlobalStar |  |  | . . | нет информации
GlobalStar | 58 | 58 | Comm failure with WIP in use. WIP used in transaction didn’t respond on re-transmission.. | нет информации
GlobalStar | 59 | 59 | Comm failure with WIP in idle. WIP didn’t respond to heart beat message. | нет информации
GlobalStar | 62 | 62 | WIP serial number mismatch. WIP is exchanged.. | нет информации
GlobalStar | 66 | 66 | LPG calibration factor mismatch. LPG WIPs needs to be calibrated. To calibrate 1) enter maintenance mode and set parameter F16.05=1. 2) Remove calibration magnet from meter to be calibrated 3) exit and save 4) return calibration magnet.. | нет информации
GlobalStar | 70 | 70 | No Flow Timeout. Filling was started but no fuel has been dispensed for configurable time ( -> F17.03 ). | нет информации
GlobalStar | 71 | 71 | Consecutive number of no flow. Configured number of maximum consecutive No Flow events has been reached ( -> F17.04 ). | нет информации
GlobalStar | 72 | 72 | Flow Lost Timeout. Flow was lost for configured maximum time ( -> F17.03 ). | нет информации
GlobalStar | 73 | 73 | Consecutive number of lost flow. Configured number of maximum consecutive Flow Lost events has been reached ( -> F17.05 ). | нет информации
GlobalStar | 74 | 74 | Unfinished filling. Filling ended before preset or prepay limit was reached. | нет информации
GlobalStar | 75 | 75 | Consecutive number of unfinished fillings. Configured number of unfinished fillings has been reached ( -> F17.06 ). | нет информации
GlobalStar | 76 | 76 | Hydro Filter Clogged. Consecutive number of fillings with Hydro Filter Clogged (F44). | нет информации
GlobalStar | 80 | 80 | RTOS mail buffer exhausted. Mail buffer of RTOS is exhausted. | нет информации
GlobalStar | 81 | F03 | F03 not programmed. F03 is not programmed and pump running in standalone mode. | нет информации
GlobalStar | 82 | F04 | F04 not programmed. F04 is not programmed and pump running in standalone mode. | нет информации
GlobalStar | 83 | F05 | F05 not programmed. F05 is not programmed and pump running in serial mode. | нет информации
GlobalStar | 84 | F06 | F06 not programmed. F06 is not programmed and pump running in serial mode. | нет информации
GlobalStar | 85 | F37 | F37 not programmed. F37 (pump model type) is not programmed. | нет информации
GlobalStar | 86 | F38 | F38 not programmed. F38 (country code) is not programmed. | нет информации
GlobalStar | 3 | F03 | F03 not programmed. F03 is not programmed and pump running in standalone mode. | нет информации
GlobalStar | 4 | F04 | F04 not programmed. F04 is not programmed and pump running in standalone mode. | нет информации
GlobalStar | 5 | F05 | F05 not programmed. F05 is not programmed and pump running in serial mode. | нет информации
GlobalStar | 6 | F06 | F06 not programmed. F06 is not programmed and pump running in serial mode. | нет информации
GlobalStar | 37 | F37 | F37 not programmed. F37 (pump model type) is not programmed. | нет информации
GlobalStar | 38 | F38 | F38 not programmed. F38 (country code) is not programmed. | нет информации